## Sheet1
No | Peripheral | Pin | Function
1 | LTDC_CLK | PG7 | LCD CLK
2 | LTDC_DE | PF10 | LCD Data Enable
3 | LTDC_VSYNC | PA4 | LCD Vertical Sync
4 | LTDC_HSYNC | PC6 | LCD Horizontal Sync
5 | LTDC_R0 | PG13 | LCD Red Channel 0
6 | LTDC_R1 | PA2 | LCD Red Channel 1
7 | LTDC_R2 | PA1 | LCD Red Channel 2
8 | LTDC_R3 | PB0 | LCD Red Channel 3
9 | LTDC_R4 | PA5 | LCD Red Channel 4
10 | LTDC_R5 | PC0 | LCD Red Channel 5
11 | LTDC_R6 | PB1 | LCD Red Channel 6
12 | LTDC_R7 | PG6 | LCD Red Channel 7
13 | LTDC_G0 | PE5 | LCD Green Channel 0
14 | LTDC_G1 | PE6 | LCD Green Channel 1
15 | LTDC_G2 | PA6 | LCD Green Channel 2
16 | LTDC_G3 | PG10 | LCD Green Channel 3
17 | LTDC_G4 | PB10 | LCD Green Channel 4
18 | LTDC_G5 | PB11 | LCD Green Channel 5
19 | LTDC_G6 | PC7 | LCD Green Channel 6
20 | LTDC_G7 | PD3 | LCD Green Channel 7
21 | LTDC_B0 | PE4 | LCD Blue Channel 0
22 | LTDC_B1 | PG12 | LCD Blue Channel 1
23 | LTDC_B2 | PD6 | LCD Blue Channel 2
24 | LTDC_B3 | PG11 | LCD Blue Channel 3
25 | LTDC_B4 | PA10 | LCD Blue Channel 4
26 | LTDC_B5 | PA3 | LCD Blue Channel 5
27 | LTDC_B6 | PB8 | LCD Blue Channel 6
28 | LTDC_B7 | PB9 | LCD Blue Channel 7
29 | CTP_SCL | PA8 | Capacitive Touch I2C SCL
30 | CTP_SDA | PC9 | Capacitive Touch I2C SDA
31 | CTP_RST | PC8 | Capacitive Touch Reset Pin
32 | CTP_INT | PD11 | Capacitive Touch Interrupt Pin
33 | CTP_WAKE | PG3 | Capacitive Touch Wake Up Pin
34 | RTP_CS | PD5 | Resistive Touch Chip Select
35 | RTP_CLK | PC10 | Resistive Touch Clock
36 | RTP_MOSI | PC12 | Resistive Touch MOSI
37 | RTP_MISO | PC11 | Resistive Touch MISO
38 | RTP_BUSY | PD2 | Resistive Touch Busy
39 | RTP_IRQ | PD4 | Resistive Touch INT
40 | LCD_BL | PA15 | LCD Backlight Control
No | Peripheral | Pin | Function
1 | SDRAM_CLK | PG8 | SDRAM Clock
2 | SDRAM_CKE | PC5 | SDRAM Clock Enable
3 | SDRAM_CS | PC4 | SDRAM Chip Select
4 | SDRAM_WE | PA7 | SDRAM Write Enable
5 | SDRAM_CAS | PG15 | SDRAM Column Strobe
6 | SDRAM_RAS | PF11 | SDRAM Row Strobe
7 | SDRAM_NBL0 | PE0 | SDRAM Low Nibble
8 | SDRAM_NBL1 | PE1 | SDRAM High Nibble
9 | SDRAM_BA0 | PG4 | SDRAM Bank Address 0
10 | SDRAM_BA1 | PG5 | SDRAM Bank Address 1
11 | SDRAM_A0 | PF0 | SDRAM Address 0
12 | SDRAM_A1 | PF1 | SDRAM Address 1
13 | SDRAM_A2 | PF2 | SDRAM Address 2
14 | SDRAM_A3 | PF3 | SDRAM Address 3
15 | SDRAM_A4 | PF4 | SDRAM Address 4
16 | SDRAM_A5 | PF5 | SDRAM Address 5
17 | SDRAM_A6 | PF12 | SDRAM Address 6
18 | SDRAM_A7 | PF13 | SDRAM Address 7
19 | SDRAM_A8 | PF14 | SDRAM Address 8
20 | SDRAM_A9 | PF15 | SDRAM Address 9
21 | SDRAM_A10 | PG0 | SDRAM Address 10
22 | SDRAM_A11 | PG1 | SDRAM Address 11
23 | SDRAM_A12 | PG2 | SDRAM Address 12
24 | SDRAM_DQ0 | PD14 | SDRAM Data 0
25 | SDRAM_DQ1 | PD15 | SDRAM Data 1
26 | SDRAM_DQ2 | PD0 | SDRAM Data 2
27 | SDRAM_DQ3 | PD1 | SDRAM Data 3
28 | SDRAM_DQ4 | PE7 | SDRAM Data 4
29 | SDRAM_DQ5 | PE8 | SDRAM Data 5
30 | SDRAM_DQ6 | PE9 | SDRAM Data 6
31 | SDRAM_DQ7 | PE10 | SDRAM Data 7
32 | SDRAM_DQ8 | PE11 | SDRAM Data 8
33 | SDRAM_DQ9 | PE12 | SDRAM Data 9
34 | SDRAM_DQ10 | PE13 | SDRAM Data 10
35 | SDRAM_DQ11 | PE14 | SDRAM Data 11
36 | SDRAM_DQ12 | PE15 | SDRAM Data 12
37 | SDRAM_DQ13 | PD8 | SDRAM Data 13
38 | SDRAM_DQ14 | PD9 | SDRAM Data 14
39 | SDRAM_DQ15 | PD10 | SDRAM Data 15
No | Peripheral | Pin | Function
1 | QSPI_CLK | PB2 | QSPI Flash Clock
2 | QSPI_CS | PB6 | QSPI Flash Chip Select
3 | QSPI_DIO0 | PF8 | QSPI Flash Data 0
4 | QSPI_DIO1 | PF9 | QSPI Flash Data 1
5 | QSPI_DIO2 | PF7 | QSPI Flash Data 2
6 | QSPI_DIO3 | PF6 | QSPI Flash Data 3
No | Peripheral | Pin | Function
1 | EE_SCL | PD12 | I2C EEPROM SCL
2 | EE_SDA | PD13 | I2C EEPROM SDA
No | Peripheral | Pin | Function
1 | SD_DET | PC2 | SD CARD Detect Pin
2 | SDCARD_CLK | PC1 | SD CARD Clock
3 | SDCARD_CMD | PA0 | SD CARD Command
4 | SDCARD_D0 | PB14 | SD CARD Data 0
5 | SDCARD_D1 | PB15 | SD CARD Data 1
6 | SDCARD_D2 | PB3 | SD CARD Data 2
7 | SDCARD_D3 | PB4 | SD CARD Data 3
No | Peripheral | Pin | Function
1 | I2S_WS | PB12 | I2S Word Select
2 | I2S_CLK | PB13 | I2S Clock
3 | I2S_SDO | PC3 | I2S Serial Data Out
4 | I2S_SD_MODE | PE3 | I2S SD Mode / Share with LED 1
No | Peripheral | Pin | Function
1 | LED_0 | PE2 | LED Out 0
2 | LED_1 | PE3 | LED Out 1 / Share with I2S SD_MODE
3 | BTN_0 | PC13 | Button Input 0
4 | BTN_1 | PD7 | Button Input 1
5 | BUZZER | PB5 | Buzzer Output
No | Peripheral | Pin | Function
1 | Serial Debug TX | PA9 | ST-LINK Serial TX
2 | Serial Debug RX | PB7 | ST-LINK Serial TX
3 | Serial Comm TX | PG14 | Serial Comm TX
4 | Serial Comm RX | PG9 | Serial Comm RX